## Sheet1
Partlist exported from C:/Users/nebarnix/Documents/eagle/RC Controller V1.1/rc_cnt_V1.sch at 6/24/2014 8:45:51 PM
Qty	Value	Device	Package	Parts	Description	Digikey PN
1	BUZZERPTH	BUZZERPTH	BUZZER-12MM	SG1	Buzzer 12mm
3	100nF	CNP-0603	603	C5, C6, C28	NON-POLARIZED CAP	311-1341-1-ND
1	10uF	CNP-0603	603	C1	NON-POLARIZED CAP	587-3412-1-ND
1	1uF	CNP-0603	603	C26	NON-POLARIZED CAP	587-1262-1-ND
4	10uF	CNP-1206	1206	C2, C3, C4, C27	NON-POLARIZED CAP	478-8235-1-ND
1	ECX-31B	ECX-31B	3MM2BY1MM5	U$5		XC1617CT-ND
1	F22X4---DA38	F22X4---DA38	DA38	U$1	***MSP430F22x4***DA38	296-21456-1-ND
1	FT232RL	FT232RL	SSOP28DB	IC1	USB UART	768-1007-1-ND
1		M02POLAR	MOLEX-1X2	JP5	Header 2
5		M02PTH	1X02	JP2, JP3, JP4, JP9, JP10	Header 2
1		M03	1X03_1MM27	JP1	Header 3
1		M03PTH	1X03	JP7	Header 3
1		M04PTH	1X04	JP8	Header 4
1	M09	M09	1X09	JP6	Header 9
2	10k	RESISTOR_0603	RESC1608X55N	R8, R26		RHM10.0KCFCT-ND
2	1.2k	RESISTOR_0603	RESC1608X55N	R1, R9		RHM1.2KCFCT-ND
2	15k	RESISTOR_0603	RESC1608X55N	R7, R15		RHM15.0KCFCT-ND
2	1.8k	RESISTOR_0603	RESC1608X55N	R2, R10		RHM1.8KCFCT-ND
2	1k	RESISTOR_0603	RESC1608X55N	R22, R23		RHM1.00KCFCT-ND
4	201	RESISTOR_0603	RESC1608X55N	R16, R17, R18, R19		RHM200CFCT-ND
2	3k	RESISTOR_0603	RESC1608X55N	R3, R11		RHM3.00KHCT-ND
2	3.3k	RESISTOR_0603	RESC1608X55N	R4, R12		RHM3.30KCFCT-ND
2	6.2k	RESISTOR_0603	RESC1608X55N	R5, R13		RHM6.2KCFCT-ND
2	8.2k	RESISTOR_0603	RESC1608X55N	R6, R14		RHM8.2KCFCT-ND
1	SOLDERJUMPERNO	SOLDERJUMPERNO	SJ-NO	SJ1	Solder Jumper
1		SWITCH-SPST	SWITCH	S15	SPST Switch
14		TAC_SWITCHPTH	TACTILE-PTH	S1, S2, S3, S4, S5, S6, S7, S8, S9, S10, S11, S12, S13, S14	Momentary Switch
1	TPS71533DCK	TPS71533DCK	SC70	U$4	3.3V 50mA LDO regulator	296-12008-1-ND
2	TRIMPOT	TRIMPOT	DUAL_POT	U$2, U$3
1	USBSMD	USBSMD	USB-MINIB	X1	USB Connectors